## Cover
TaloNet — Bill of Materials & Procurement Package
그물매 net-interceptor drone + ForensIQ-1 forensic appliance
HOW TO USE
One sheet per subsystem. Disp = MAKE (garage) / BUY (off-the-shelf) / OUTSOURCE (CNC/PCB/finish) / TOOL (one-time shop). Ext USD = Qty x Unit (formula). 'Cost Roll-up' sums every sheet. Prices are INDICATIVE USD — confirm with the vendor before ordering.
LEGEND
MAKE — fabricate/assemble in the garage (3D print, net rigging, wiring)
BUY — purchase off-the-shelf
OUTSOURCE — send a drawing/gerber out (CNC carbon, PCB fab+assembly, anodize)
TOOL — one-time shop equipment, not part of a single airframe cost
TRACE
Part numbers trace to docs/01 (drone spec), docs/06 (circuit BOM + pinout), docs/09 (appliance), and gcs/payload_map.py (servo channels). Build/assembly: docs/12_Garage_Build_Guide.md.
SAFETY / LEGAL
High-energy LiPo, pressurized CO2, and a kinetic net launcher are no joke — see the safety section of docs/12. Counter-UAS use is for authorized operators only; the system is intelligence/control + a human-in-the-loop trigger, never an autonomous weapon.
Generated by tools/generate_bom.py — edit + re-run to update.

## Drone — Airframe & Propulsion
ID | Category | Item / Description | Mfr / Part No. | Qty | Unit | Disp | Unit USD | Ext USD | Vendor | Ref | Notes
DR-AF-001 | Frame | Hex carbon deck plate, 360 mm AF, 3 mm (top/bottom) | TaloNet GM-DECK (CNC) | 2 | ea | OUTSOURCE | 130 |  | Local CNC shop | cad | From talonet_frame.scad; CF/G10, waterjet/CNC
DR-AF-002 | Frame | Carbon arm tube 30x26 mm, 420 mm | Rock West 30x26 | 4 | ea | BUY | 22 |  | Rock West Composites | cad | Roll-wrapped CF; X8 = 4 arms
DR-AF-003 | Frame | Arm clamp + coaxial motor mount (alu 6061) | TaloNet GM-MNT (CNC) | 4 | ea | OUTSOURCE | 38 |  | Local CNC shop | cad | Holds 2 coaxial motors/arm
DR-AF-004 | Frame | Standoff/spacer set, alu, deck stack | M3 alu standoff kit | 1 | kit | BUY | 18 |  | McMaster-Carr | cad | deck_gap 70 mm
DR-AF-005 | Landing | Landing gear carbon arch tube 22 mm + alu feet | TaloNet GM-GEAR | 2 | set | OUTSOURCE | 45 |  | Local CNC shop | cad | gear_height 230 mm
DR-PR-001 | Propulsion | Brushless motor, 14 kg-class octo, ~KV120 | T-Motor MN801S KV120 | 8 | ea | BUY | 175 |  | T-Motor | docs/01 | X8 coaxial; 8 motors total
DR-PR-002 | Propulsion | Folding CF prop ~28-30 in (CW/CCW pair) | T-Motor NS28x9.2 CF | 8 | ea | BUY | 46 |  | T-Motor | cad | prop_dia ~711 mm
DR-PR-003 | Propulsion | ESC 80 A 12S HV, DShot600 + telemetry | T-Motor FLAME 80A 12S | 8 | ea | BUY | 95 |  | T-Motor | docs/06 | 1 per motor
SUBTOTAL

## Drone — Avionics, Power & C2
ID | Category | Item / Description | Mfr / Part No. | Qty | Unit | Disp | Unit USD | Ext USD | Vendor | Ref | Notes
DR-AV-001 | Flight ctrl | Flight controller, triple-IMU + carrier | CubePilot Cube Orange+ | 1 | ea | BUY | 430 |  | CubePilot / IRLock | docs/06 | ArduPilot; SERVO/RELAY outputs
DR-AV-002 | GNSS | GNSS receiver w/ Galileo OSNMA | Septentrio mosaic-X5 board | 1 | ea | BUY | 620 |  | Septentrio | docs/06 | anti-spoof authenticated nav
DR-AV-003 | GNSS | Secondary GNSS/compass (CAN) | Hex Here3+ | 1 | ea | BUY | 120 |  | CubePilot | docs/06 | RAIM cross-check
DR-AV-004 | Compute | Companion compute module + carrier | NVIDIA Jetson AGX Orin 32GB | 1 | ea | BUY | 1199 |  | NVIDIA / Seeed | docs/06 | EO/IR pipeline + defense/ ; VLM removed from loop
DR-AV-005 | C2 radio | Long-range telemetry radio pair, 900 MHz | RFD900x (pair) | 1 | pr | BUY | 200 |  | RFDesign | docs/06 | MAVLink2 link to GCS
DR-AV-006 | Camera | EO/IR gimbal camera (FPV feed) | Workswell/SIYI ZT6 EO+IR | 1 | ea | BUY | 950 |  | SIYI | docs/07 | RTSP/UDP to gcs cockpit
DR-PW-001 | Power | 12S6P Li-ion / LiPo pack ~22 Ah | Tattu 12S 22000 mAh | 1 | ea | BUY | 520 |  | Tattu / GensAce | docs/01 | endurance/range driver
DR-PW-002 | Power | Power module / current sensor 200 A | Mauch HS-200-HV + PowerCube | 1 | ea | BUY | 95 |  | Mauch | docs/06 | I2C power monitor
DR-PW-003 | Power | 5.3 V/8 A BEC (redundant, OR-ing) | Mauch 5.3V/8A BEC | 2 | ea | BUY | 28 |  | Mauch | docs/06 | avionics bus
DR-PW-004 | Power | Main connectors + precharge (AS150/XT90-S) | AS150 + XT90-S set | 1 | set | BUY | 22 |  | Amass | docs/06 | inrush limit
DR-PW-005 | Power | Fuse set: ANL 150 A + blade 3-10 A | Littelfuse ANL/ATO kit | 1 | kit | BUY | 24 |  | Littelfuse | docs/06 §9 | per wire/fuse sizing
SUBTOTAL

## Drone — Net Payload
ID | Category | Item / Description | Mfr / Part No. | Qty | Unit | Disp | Unit USD | Ext USD | Vendor | Ref | Notes
DR-NP-001 | Net aim | Digital servo 20 kg (AIM-PAN, SERVO9) | Savox SB-2290SG | 1 | ea | BUY | 80 |  | Savox | payload_map | gimbal pan -60..+60 deg
DR-NP-002 | Net aim | Digital servo 20 kg (AIM-TILT, SERVO10) | Savox SB-2290SG | 1 | ea | BUY | 80 |  | Savox | payload_map | gimbal tilt 0..75 deg
DR-NP-003 | Net aim | Pan/tilt gimbal yoke + bearing (printed/CNC) | TaloNet GM-GIMBAL | 1 | set | MAKE | 35 |  | Garage 3D print | cad | net_launcher(); PETG-CF/alu
DR-NP-004 | Net aim | Servo UBEC 6 V / 5 A | Castle 10A BEC Pro | 1 | ea | BUY | 22 |  | Castle Creations | docs/06 | servo bus, isolated
DR-NP-005 | Cinch | Brushed gearmotor 12 V (mouth cinch) | Pololu 25D HP 12V | 1 | ea | BUY | 40 |  | Pololu | docs/06 | drawstring spool; SERVO11 driver
DR-NP-006 | Cinch | Motor driver H-bridge w/ current sense | Pololu G2 24v13 | 1 | ea | BUY | 30 |  | Pololu | docs/06 | cinch drive
DR-NP-007 | Cinch | Current sensor breakout | INA226 module | 1 | ea | BUY | 8 |  | Pololu/Adafruit | docs/06 | tension/stall threshold
DR-NP-008 | Cinch | Drawstring spool + flanges (printed/turned) | TaloNet GM-SPOOL | 1 | ea | MAKE | 12 |  | Garage 3D print | cad | cinch_mechanism()
DR-NP-009 | Winch | Brushed gearmotor 12 V (hoist winch) | Pololu 37D 12V | 1 | ea | BUY | 40 |  | Pololu | docs/06 | vertical recovery
DR-NP-010 | Winch | Motor driver H-bridge 21 A | Pololu G2 24v21 | 1 | ea | BUY | 40 |  | Pololu | docs/06 | winch drive
DR-NP-011 | Winch | Load cell 5 kg + HX711 ADC | TAL220 + HX711 | 1 | set | BUY | 11 |  | SparkFun | docs/06 | winch tension feedback
DR-NP-012 | Trigger | CO2 launcher: solenoid valve + 16 g cartridge | 12V NC CO2 solenoid | 1 | set | BUY | 35 |  | Industrial supply | docs/06 | RELAY0 fired
DR-NP-013 | Trigger | Logic-level MOSFET (low-side switch) | Infineon IRLB3034PBF | 2 | ea | BUY | 2 |  | Mouser | docs/06 | solenoid/relay drive
DR-NP-014 | Trigger | Arming relay + flyback diode set | Omron G5LE + 1N5408 | 1 | set | BUY | 9 |  | Mouser | docs/06 | arming interlock
DR-NP-015 | Release | Quick-release servo (drop/abort) | Savox SB-2290SG | 1 | ea | BUY | 80 |  | Savox | payload_map | SERVO12 release
DR-NP-016 | Net | Capture net, knotless Dyneema/Kevlar, ~3.5 m mouth | Custom cast net | 1 | ea | MAKE | 60 |  | Garage / net maker | cad | capture_net(); launched casting net
DR-NP-017 | Net | Drawstring (Dyneema 2 mm) + perimeter weights | Dyneema + brass weights | 1 | set | MAKE | 18 |  | Garage | cad | purse loop + rim weights
DR-NP-018 | Net | Muzzle nozzle + bay housing (printed) | TaloNet GM-MUZZLE | 1 | set | MAKE | 20 |  | Garage 3D print | cad | netlauncher_bay()
DR-NP-019 | Payload IF | Payload interface PCB (STM32G474) fab + assembly | TaloNet GM-PAYIF rev A | 1 | ea | OUTSOURCE | 65 |  | JLCPCB/PCBWay | docs/06 §10 | interlock + driver carrier
SUBTOTAL

## Forensic Appliance (ForensIQ-1)
ID | Category | Item / Description | Mfr / Part No. | Qty | Unit | Disp | Unit USD | Ext USD | Vendor | Ref | Notes
FA-CP-001 | Compute | Raspberry Pi Compute Module 4 (4GB/32GB) | Raspberry Pi CM4104032 | 1 | ea | BUY | 75 |  | PiHut / DigiKey | docs/09 | runs forensics/
FA-CP-002 | Compute | CM4 carrier board (USB3, NVMe, GbE, DSI) | Waveshare CM4-IO-BASE-B | 1 | ea | BUY | 45 |  | Waveshare | docs/09 | I/O for appliance
FA-UI-001 | Display | 7" capacitive touchscreen, 1024x600 DSI | Waveshare 7inch DSI LCD | 1 | ea | BUY | 70 |  | Waveshare | docs/09 | operator UI
FA-WB-001 | Write-block | Hardware USB write-blocker (forensic) | CRU WiebeTech USB WriteBlocker | 1 | ea | BUY | 350 |  | CRU Inc. | docs/09 | trust anchor; read-only
FA-WB-002 | Card I/O | USB SD/microSD reader (behind blocker) | Kingston MobileLite Plus | 1 | ea | BUY | 20 |  | Kingston | docs/09 | card intake
FA-PR-001 | Printer | 80 mm panel-mount ESC/POS thermal printer | Rongta RP05 / CSN equiv | 1 | ea | BUY | 60 |  | Rongta | docs/09 | report output
FA-PR-002 | Consumable | 80 mm thermal paper roll (pack of 4) | Thermal 80x50 roll x4 | 1 | pk | BUY | 12 |  | Office supply | docs/10 | report media
FA-ST-001 | Storage | NVMe SSD 512 GB (working/case store) | Samsung 980 512GB | 1 | ea | BUY | 50 |  | Samsung | docs/09 | LUKS-encrypted
FA-PW-001 | Power | UPS HAT / DC-UPS + 18650 cells | Geekworm X1200 + 2x 18650 | 1 | set | BUY | 45 |  | Geekworm | docs/09 | clean shutdown / field run
FA-PW-002 | Power | AC/DC inlet + 12V PSU | IEC inlet + 12V/5A PSU | 1 | set | BUY | 22 |  | Mean Well | docs/09 | mains
FA-RT-001 | Time | RTC module (UTC time source) | DS3231 + coin cell | 1 | ea | BUY | 6 |  | Adafruit | docs/09 | trusted timestamps
FA-EN-001 | Enclosure | Rugged khaki enclosure (printed/CNC) + key-lock | forensic_appliance.scad | 1 | ea | MAKE | 80 |  | Garage 3D print | cad | ForensIQ-1 case; tamper lock
FA-EN-002 | Controls | Status LEDs, START/EJECT buttons, key-lock | Panel control kit | 1 | kit | BUY | 30 |  | Adafruit/AliExpress | docs/10 | front panel
FA-EX-001 | Export | Write-once / WORM USB (evidence export) | Kanguru WORM USB 32GB | 1 | ea | BUY | 40 |  | Kanguru | docs/10 | evidentiary PDF/map
FA-CL-001 | Cooling | 60 mm fan + filtered intake | Noctua NF-A6x25 5V | 1 | ea | BUY | 16 |  | Noctua | docs/09 | thermal
SUBTOTAL

## Fasteners, Wiring & Consumables
ID | Category | Item / Description | Mfr / Part No. | Qty | Unit | Disp | Unit USD | Ext USD | Vendor | Ref | Notes
CO-WR-001 | Wire | Silicone wire kit 10/12/14/18/20/22 AWG | BNTECHGO silicone kit | 1 | kit | BUY | 40 |  | BNTECHGO | docs/06 §9 | per fuse/AWG sizing
CO-WR-002 | Connectors | XT60/XT90/JST-GH/Molex + crimp pins | Amass + JST kit | 1 | kit | BUY | 35 |  | Amass / JST | docs/06 | looms
CO-WR-003 | Insulation | Heat shrink + braided sleeve + Kapton | Assorted shrink kit | 1 | kit | BUY | 18 |  | 3M | build | harness
CO-FS-001 | Fasteners | M2/M2.5/M3 stainless socket-head + nylocs | McMaster screw assortment | 1 | kit | BUY | 45 |  | McMaster-Carr | build | airframe + payload
CO-AD-001 | Adhesives | Threadlocker, CA, 30-min epoxy, RTV | Loctite 243 + JB Weld | 1 | kit | BUY | 30 |  | Loctite | build | vibration-proofing
CO-3D-001 | Filament | PETG-CF / ASA filament (printed parts) | Prusament PETG-CF 1kg | 2 | kg | BUY | 40 |  | Prusa | build | gimbal/spool/muzzle/enclosure
CO-TH-001 | Thermal | Thermal pads/paste + standoffs (Jetson/CM4) | Thermal kit | 1 | kit | BUY | 15 |  | Arctic | build | compute cooling
SUBTOTAL

## Outsourced Fabrication
ID | Category | Item / Description | Mfr / Part No. | Qty | Unit | Disp | Unit USD | Ext USD | Vendor | Ref | Notes
OS-CN-001 | CNC | CNC/waterjet carbon decks (2x) + alu mounts | per cad STEP/STL | 1 | job | OUTSOURCE | 0 |  | Local CNC / SendCutSend | cad | covered in DR-AF lines; quote per drawing
OS-PC-001 | PCB | Payload IF PCB fab + SMT assembly (STM32G474) | TaloNet GM-PAYIF rev A | 1 | job | OUTSOURCE | 0 |  | JLCPCB / PCBWay | docs/06 §10 | covered in DR-NP-019; provide gerbers+BOM+CPL
OS-AN-001 | Anodize | Anodize/powder-coat alu parts (khaki #86855F) | finish service | 1 | job | OUTSOURCE | 60 |  | Local finisher | cad | signature khaki
SUBTOTAL

## Shop Tools & Equipment
ID | Category | Item / Description | Mfr / Part No. | Qty | Unit | Disp | Unit USD | Ext USD | Vendor | Ref | Notes
TL-001 | Solder | Soldering station + hot air rework | Hakko FX-951 / 8586 | 1 | ea | TOOL | 130 |  | Hakko | shop | harness + payload IF
TL-002 | Crimp | Ratchet crimpers (XT/JST/Molex/ferrule) | IWISS crimp set | 1 | set | TOOL | 70 |  | IWISS | shop | connectors
TL-003 | 3D print | FDM 3D printer (enclosed, CF-capable) | Bambu Lab X1C / Prusa MK4 | 1 | ea | TOOL | 1200 |  | Bambu Lab | shop | gimbal/spool/muzzle/enclosure (CNC alt)
TL-004 | Measure | Digital calipers + bench multimeter | Mitutoyo + Fluke 117 | 1 | set | TOOL | 180 |  | Mitutoyo/Fluke | shop | QA
TL-005 | Power | Bench PSU 30V/10A + LiPo charger | Riden + ISDT | 1 | set | TOOL | 150 |  | Riden / ISDT | shop | bring-up + battery
TL-006 | Hand | Torque drivers, hex set, helping hands, heat gun | Wera + misc | 1 | set | TOOL | 120 |  | Wera | shop | assembly
TL-007 | Safety | LiPo-safe bag/bunker, CO2-safe handling, fume ext. | Safety kit | 1 | set | TOOL | 90 |  | misc | shop | battery + CO2 + solder fumes
SUBTOTAL

## Cost Roll-up
Subsystem | Subtotal USD
Drone — Airframe & Propulsion
Drone — Avionics, Power & C2
Drone — Net Payload
Forensic Appliance (ForensIQ-1)
Fasteners, Wiring & Consumables
Outsourced Fabrication
Shop Tools & Equipment
Materials subtotal (incl. tools)
Contingency 15%
GRAND TOTAL (indicative)